## Acrolein-Travel Emissions Data
[7 empty] | Engine Load Factor |  |  | Factored HP |  |  | Time to travel 450 meters at 30 mph | Daily hrs of operation in 450 meter segment | Annual hrs of operation in 450 meter segment | Hourly Emissions | Annual Emissions
Train | Travel Destinations | Max No. of cars | No of Gen Sets | HP Potential | Trips/day (loaded + unloaded) | Trips/yr (loaded + unloaded) | Loaded | Unloaded | Ave | Loaded | Unloaded | Ave | (Sec) | (hr/day) | (hr/yr) | (g/s) | (g/s)
1 | Redwood to Willits | 10 | 1 | 2100 | 2 | 624 | 60% | 40% | 50% | 1260 | 840 | 1050 | 33.554 | 0.018641 | 5.816 | 2.0389e-08 | 3.4856e-08
2 | Lombard to Redwood | 25 | 1 | 2100 | 2 | 624 | 60% | 40% | 50% | 1260 | 840 | 1050 | 33.554 | 0.018641 | 5.816 | 2.0389e-08 | 3.4856e-08
3 | Lombard to Willits | 60 | 2 | 4200 | 2 | 624 | 70% | 25% | 47.5% | 2940 | 1050 | 1995 | 33.554 | 0.018641 | 5.816 | 3.8739e-08 | 6.6227e-08
4 | Lombard to Santa Rosa | 60 | 2 | 4200 | 2 | 624 | 40% | 25% | 32.5% | 1680 | 1050 | 1365 | 33.554 | 0.018641 | 5.816 | 2.6505e-08 | 4.5313e-08
[16 empty] | 8.5633e-08 | 1.464e-07 | Maximum (g/s)2
[16 empty] | 2.1144e-11 | 3.6147e-11 | Unitized Maximum (g/s-m2)3
Acrolein Emission Factor (g/bhp-hr)1
0.00018
Notes:
1) Acrolein emission rate based on U.S. Environmental Protection Agency. Documentation For Aircraft, Commercial Marine Vessel, Locomotive, and Other Nonroad Components of the National Emissions Inventory, Volume I - Methodology. Emission Factor and Inventory Group, Emissions Monitoring and analysis Division. November 11, 2002. (ftp://ftp.epa.gov/EmisInventory/draftnei99ver3/haps/documentation/nonroad/)
As provided in the National Emissions Inventory, acrolein is 0.3% of the VOC emissions. The VOC emission rate for the N-ViroMotive locomotive engine set is 0.06 g/bhp-hr. Therefore, an emission rate for acrolein is caculated as 0.003 x 0.06 g/bhp-hr = 0.00018 g-bhp-hr.
2) The maximum emissions at a single location occurs between Lombard and Santa Rosa were there is a maximum of overlapping operations (trains 2, 3, & 4)
3) Totals (g/s-m2) are based on a 450 m by 9 m area that is used for modeling the concentrations as an area source (approximately 1/4 mile of track).

## Acrolein Model Res-TravelTrains
Run # | File Name | Averaging Time | Max Result | X | Y | Distance from track | REL | HI
|  |  | (mg/m3) | (m) | (m) | (ft) | (mg/m3) | (unitless)
13a | NCRA_SR03-300_DPM_TRAV_1-Hr_SE-NW Bound | 1-hr | 0.00011 | -176.07 | 163.34 | 50.5249 | 0.19 | 0.00057895
13b | NCRA_SR03-300_DPM_TRAV_ANN_SE-NW Bound | Annual | 3e-05 | -14.85 | 27.58 | 30 | 0.06 | 0.0005